## COM_0104
Component Data Card
| Parent Code: COM_01 |  | Name: Partial Pull Drawer 30 kg
W6459 0,45
| Quantity: | 4
| Part Code: | COM_0104
| Name: | Drawer Front
| Size: | 840x144x18
| Material Type: | Laminated Board
| Has Grain: | No
Material
| Code: | 10-0200-0000-00122
| Name: | Laminated Medium Density Fiberboard W6459 18MM
Coloring
| Code: | W6459
| Name: | White

## COM_0106
Component Data Card
| Parent Code: COM_01 |  | Name: Partial Pull Drawer 30 kg
W6459 0,45
W6459 0,45
| Quantity: | 4
| Part Code: | COM_0106
| Name: | Drawer Left
| Size: | 456x144x18
| Material Type: | Laminated Board
| Has Grain: | No
Material
| Code: | 10-0200-0000-00122
| Name: | Laminated Medium Density Fiberboard W6459 18MM
Coloring
| Code: | W6459
| Name: | White

## COM_0107
Component Data Card
| Parent Code: COM_01 |  |  | Name: Partial Pull Drawer 30 kg
W6459 0,45
W6459 0,45
| Quantity: | 4
| Part Code: | COM_0107
| Name: | Drawer Right
| Size: | 456x144x18
| Material Type: | Laminated Board
| Has Grain: | No
Material
| Code: | 10-0200-0000-00122
| Name: | Laminated Medium Density Fiberboard W6459 18MM
Coloring
| Code: | W6459
| Name: | White

## COM_0102
Component Data Card
| Parent Code: COM_01 |  | Name: Partial Pull Drawer 30 kg
W6459 0,45
| Quantity: | 4
| Part Code: | COM_0102
| Name: | Drawer Back
| Size: | 840x144x18
| Material Type: | Laminated Board
| Has Grain: | No
Material
| Code: | 10-0200-0000-00122
| Name: | Laminated Medium Density Fiberboard W6459 18MM
Coloring
| Code: | W6459
| Name: | White

## COM_0103
Component Data Card
| Parent Code: COM_01 |  | Name: Partial Pull Drawer 30 kg
| Quantity: | 4
| Part Code: | COM_0103
| Name: | Drawer Bottom
| Size: | 875x453x3,2
| Material Type: | Laminated Board
| Has Grain: | No
Material
| Code: | 10-0200-0000-00122
| Name: | Laminated Medium Density Fiberboard W6459 18MM
Coloring
| Code: | W6459
| Name: | White

## COM_23
Component Data Card
| Parent Code: COM |  |  | Name: Commode
|  |  | R5028 0,45 |  | R5028 0,45
| Quantity: | 1
| Part Code: | COM_23
| Name: | Top of Commode
| Size: | 1901x362x18
| Material Type: | Laminated Board
| Has Grain: | Yes
Material
| Code: | 10-0200-0000-00117
| Name: | Laminated Medium Density Fiberboard R5028 18MM
Coloring
| Code: | R5028
| Name: | Acacia cinamon

## COM_10
Component Data Card
| Parent Code: COM |  | Name: Commode
| Quantity: | 1
| Part Code: | COM_10
| Name: | Left Side of Commode
| Size: | 1054x362x18
| Material Type: | Laminated Board
| Has Grain: | Yes
Material
| Code: | 10-0200-0000-00117
| Name: | Laminated Medium Density Fiberboard R5028 18MM
Coloring
| Code: | R5028
| Name: | Acacia cinamon

## COM_02
Component Data Card
| Parent Code: COM |  |  | Name: Commode
R5028 0,45
| Quantity: | 1
| Part Code: | COM_02
| Name: | Bottom of Commode
| Size: | 500x362x18
| Material Type: | Laminated Board
| Has Grain: | Yes
Material
| Code: | 10-0200-0000-00117
| Name: | Laminated Medium Density Fiberboard R5028 18MM
Coloring
| Code: | R5028
| Name: | Acacia cinamon

## COM_16
Component Data Card
| Parent Code: COM |  | Name: Commode
| Quantity: | 1
| Part Code: | COM_16
| Name: | Right Side of Commode
| Size: | 362x252x18
| Material Type: | Laminated Board
| Has Grain: | Yes
Material
| Code: | 10-0200-0000-00117
| Name: | Laminated Medium Density Fiberboard R5028 18MM
Coloring
| Code: | R5028
| Name: | Acacia cinamon

## COM_24
Component Data Card
| Parent Code: COM |  |  | Name: Commode
R3108 2
|  |  | R3108 2 |  | R3108 2
| Quantity: | 1
| Part Code: | COM_24
| Name: | Top of Drawer Block
| Size: | 1404x500x25
| Material Type: | Laminated Board
| Has Grain: | Yes
Material
| Code: | 10-0200-0000-001147
| Name: | Laminated Medium Density Fiberboard 729 T 25MM
Coloring
| Code: | 729
| Name: | Walnut dark

## COM_11
Component Data Card
| Parent Code: COM |  | Name: Commode
R5028 0,45
| Quantity: | 1
| Part Code: | COM_11
| Name: | Left Side of Drawer Block
| Size: | 777x476x18
| Material Type: | Laminated Board
| Has Grain: | Yes
Material
| Code: | 10-0200-0000-00117
| Name: | Laminated Medium Density Fiberboard R5028 18MM
Coloring
| Code: | R5028
| Name: | Acacia cinamon

## COM_03
Component Data Card
| Parent Code: COM |  |  | Name: Commode
|  |  | R5028 0,45 |  | R5028 0,45
| Quantity: | 1
| Part Code: | COM_03
| Name: | Bottom of Drawer Block
| Size: | 1401x480x18
| Material Type: | Laminated Board
| Has Grain: | Yes
Material
| Code: | 10-0200-0000-00117
| Name: | Laminated Medium Density Fiberboard R5028 18MM
Coloring
| Code: | R5028
| Name: | Acacia cinamon

## COM_17
Component Data Card
| Parent Code: COM |  | Name: Commode
| Quantity: | 1
| Part Code: | COM_17
| Name: | Right Side of Drawer Block
| Size: | 777x480x18
| Material Type: | Laminated Board
| Has Grain: | Yes
Material
| Code: | 10-0200-0000-00117
| Name: | Laminated Medium Density Fiberboard R5028 18MM
Coloring
| Code: | R5028
| Name: | Acacia cinamon

## COM_12
Component Data Card
| Parent Code: COM |  | Name: Commode
R5028 0,45
| Quantity: | 1
| Part Code: | COM_12
| Name: | Left Vertical Partition of Drawer Block
| Size: | 777x476x18
| Material Type: | Laminated Board
| Has Grain: | Yes
Material
| Code: | 10-0200-0000-00117
| Name: | Laminated Medium Density Fiberboard R5028 18MM
Coloring
| Code: | R5028
| Name: | Acacia cinamon

## COM_25
Component Data Card
| Parent Code: COM |  |  | Name: Commode
R5028 0,45
|  |  | R5028 0,45 |  | R5028 0,45
R5028 0,45
| Quantity: | 1
| Part Code: | COM_25
| Name: | Top Plynth of Commode
| Size: | 1901x71x18
| Material Type: | Laminated Board
| Has Grain: | Yes
Material
| Code: | 10-0200-0000-00117
| Name: | Laminated Medium Density Fiberboard R5028 18MM
Coloring
| Code: | R5028
| Name: | Acacia cinamon

## COM_08
Component Data Card
| Parent Code: COM |  | Name: Commode
R5028 0,45
R5028 0,45
| Quantity: | 1
| Part Code: | COM_08
| Name: | Left Plynth of Commode
| Size: | 950x71x18
| Material Type: | Laminated Board
| Has Grain: | Yes
Material
| Code: | 10-0200-0000-00117
| Name: | Laminated Medium Density Fiberboard R5028 18MM
Coloring
| Code: | R5028
| Name: | Acacia cinamon

## COM_04
Component Data Card
| Parent Code: COM |  |  | Name: Commode
R5028 0,45
R5028 0,45
R5028 0,45
| Quantity: | 1
| Part Code: | COM_04
| Name: | Bottom Plynth of Commode
| Size: | 500x71x18
| Material Type: | Laminated Board
| Has Grain: | Yes
Material
| Code: | 10-0200-0000-00117
| Name: | Laminated Medium Density Fiberboard R5028 18MM
Coloring
| Code: | R5028
| Name: | Acacia cinamon

## COM_13
Component Data Card
| Parent Code: COM |  | Name: Commode
R5028 0,45
R5028 0,45
| Quantity: | 1
| Part Code: | COM_13
| Name: | Right Plynth of Commode
| Size: | 200x71x18
| Material Type: | Laminated Board
| Has Grain: | Yes
Material
| Code: | 10-0200-0000-00117
| Name: | Laminated Medium Density Fiberboard R5028 18MM
Coloring
| Code: | R5028
| Name: | Acacia cinamon

## COM_05
Component Data Card
| Parent Code: COM |  |  | Name: Commode
R5028 0,45
|  |  | R5028 0,45 |  | R5028 0,45
R5028 0,45
| Quantity: | 1
| Part Code: | COM_05
| Name: | Bottom Plynth of Drawer Block
| Size: | 1401x71x18
| Material Type: | Laminated Board
| Has Grain: | Yes
Material
| Code: | 10-0200-0000-00117
| Name: | Laminated Medium Density Fiberboard R5028 18MM
Coloring
| Code: | R5028
| Name: | Acacia cinamon

## COM_14
Component Data Card
| Parent Code: COM |  | Name: Commode
R5028 0,45
R5028 0,45
| Quantity: | 1
| Part Code: | COM_14
| Name: | Right Plynth of Drawer Block
| Size: | 725x71x18
| Material Type: | Laminated Board
| Has Grain: | Yes
Material
| Code: | 10-0200-0000-00117
| Name: | Laminated Medium Density Fiberboard R5028 18MM
Coloring
| Code: | R5028
| Name: | Acacia cinamon

## COM_18
Component Data Card
| Parent Code: COM |  | Name: Commode
R5028 0,45
| Quantity: | 1
| Part Code: | COM_18
| Name: | Right Vertical Partition of Drawer Block
| Size: | 777x476x18
| Material Type: | Laminated Board
| Has Grain: | Yes
Material
| Code: | 10-0200-0000-00117
| Name: | Laminated Medium Density Fiberboard R5028 18MM
Coloring
| Code: | R5028
| Name: | Acacia cinamon

## COM_06
Component Data Card
| Parent Code: COM |  |  | Name: Commode
R3108 2
|  |  | R3108 2 |  | R3108 2
R3108 2
| Quantity: | 1
| Part Code: | COM_06
| Name: | Door of Drawer Block
| Size: | 719x406x18
| Material Type: | Laminated Board
| Has Grain: | Yes
Material
| Code: | 10-0200-0000-001146
| Name: | Laminated Medium Density Fiberboard 729 T 18MM
Coloring
| Code: | 729
| Name: | Walnut dark

## COM_26
Component Data Card
| Parent Code: COM |  |  | Name: Commode
R5028 0,45
| Quantity: | 1
| Part Code: | COM_26
| Name: | Vertical Partition of Commode
| Size: | 358x252x18
| Material Type: | Laminated Board
| Has Grain: | Yes
Material
| Code: | 10-0200-0000-00117
| Name: | Laminated Medium Density Fiberboard R5028 18MM
Coloring
| Code: | R5028
| Name: | Acacia cinamon

## COM_09
Component Data Card
| Parent Code: COM |  | Name: Commode
| Quantity: | 1
| Part Code: | COM_09
| Name: | Left Side of Back
| Size: | 1070x899x4
| Material Type: | Laminated Board
| Has Grain: | Yes
Material
| Code: | 10-0200-0000-00116
| Name: | Laminated High Density Fiberboard R5028 4MM
Coloring
| Code: | R5028
| Name: | Acacia cinamon

## COM_15
Component Data Card
| Parent Code: COM |  | Name: Commode
| Quantity: | 1
| Part Code: | COM_15
| Name: | Right Side of Back
| Size: | 1070x981x4
| Material Type: | Laminated Board
| Has Grain: | Yes
Material
| Code: | 10-0200-0000-00116
| Name: | Laminated High Density Fiberboard R5028 4MM
Coloring
| Code: | R5028
| Name: | Acacia cinamon

## COM_07
Component Data Card
| Parent Code: COM |  |  | Name: Commode
R5028 2
|  |  | R5028 2 |  | R5028 2
R5028 2
| Quantity: | 4
| Part Code: | COM_07
| Name: | Facade of Drawer
| Size: | 918x178x18
| Material Type: | Laminated Board
| Has Grain: | Yes
Material
| Code: | 10-0200-0000-00117
| Name: | Laminated Medium Density Fiberboard R5028 18MM
Coloring
| Code: | R5028
| Name: | Acacia cinamon

## COM_20
Component Data Card
| Parent Code: COM |  |  | Name: Commode
R5028 0,45
|  |  | R5028 0,45 |  | R5028 0,45
R5028 0,45
| Quantity: | 2
| Part Code: | COM_20
| Name: | Shelf
| Size: | 480x352x18
| Material Type: | Laminated Board
| Has Grain: | Yes
Material
| Code: | 10-0200-0000-00117
| Name: | Laminated Medium Density Fiberboard R5028 18MM
Coloring
| Code: | R5028
| Name: | Acacia cinamon

## COM_19
Component Data Card
| Parent Code: COM |  |  | Name: Commode
R5028 0,45
|  |  | R5028 0,45 |  | R5028 0,45
R5028 0,45
| Quantity: | 2
| Part Code: | COM_19
| Name: | Shelf of Drawer Block
| Size: | 457x380x18
| Material Type: | Laminated Board
| Has Grain: | Yes
Material
| Code: | 10-0200-0000-00117
| Name: | Laminated Medium Density Fiberboard R5028 18MM
Coloring
| Code: | R5028
| Name: | Acacia cinamon

## Version Story
Version V10
This example demonstrates new report creation features:
1. How each components data can be output to separate Sheet. {BOM.PartInSheet({<keyword>})} performs similar to {BOM.PartList} report type. The difference is that the information for each component is output to a new sheet. There are other operators which allows components data output to separate file.
2. How one component information can be output to a defined excel tablespace rather than a single row. The {Table.DataDescription} operator is now valid until the {Table.End} operator or the next {Table.DataDescription} operator appears. In addition, this operator allows you to describe data filters and thus interpret only those components of the Model Data Tree that are required in the given table. This allows you to display data differently in the same table, depending on the type of component is parsed.
3. New keyword {Item.DrawingImage(<Size>,<Drawings Path>)} that lets you output a component drawing Thumbnail, if one has been created.
4. New keyword {QrCode({<keyword>})} that lets you output QrCode.