## BOM Filter Data Description
Now the table definition (area between Table.Start; Table.End) can contain different data output templates Table.DataDescription, depending on the type of element being read from the Model Data Tree. Also, the output of the item data can be executed on more than one line.
Assembly: COM; Commode
Assembly: COM_01; Partial Pull Drawer 30 kg
Part: COM_0104; Drawer Front
Size: 840x144x18
Left Edge | x
Right Edge | x
Front Edge | W6459 0,45x22
Back Edge | x
Workpiece COM_0104 WP 1
Size: 840x144x18
Material Type: | Laminated Board
Material Code: | 10-0200-0000-00122
Material Name: | Laminated Medium Density Fiberboard W6459 18MM
Coloring Code: | W6459
Coloring Name: | White
Part: COM_0106; Drawer Left
Size: 456x144x18
Left Edge | x
Right Edge | W6459 0,45x22
Front Edge | W6459 0,45x22
Back Edge | x
Workpiece COM_0106 WP 1
Size: 456x144x18
Material Type: | Laminated Board
Material Code: | 10-0200-0000-00122
Material Name: | Laminated Medium Density Fiberboard W6459 18MM
Coloring Code: | W6459
Coloring Name: | White
Part: COM_0107; Drawer Right
Size: 456x144x18
Left Edge | W6459 0,45x22
Right Edge | x
Front Edge | W6459 0,45x22
Back Edge | x
Workpiece COM_0107 WP 1
Size: 456x144x18
Material Type: | Laminated Board
Material Code: | 10-0200-0000-00122
Material Name: | Laminated Medium Density Fiberboard W6459 18MM
Coloring Code: | W6459
Coloring Name: | White
Part: COM_0102; Drawer Back
Size: 840x144x18
Left Edge | x
Right Edge | x
Front Edge | W6459 0,45x22
Back Edge | x
Workpiece COM_0102 WP 1
Size: 840x144x18
Material Type: | Laminated Board
Material Code: | 10-0200-0000-00122
Material Name: | Laminated Medium Density Fiberboard W6459 18MM
Coloring Code: | W6459
Coloring Name: | White
Part: COM_0103; Drawer Bottom
Size: 875x453x3,2
Left Edge | x
Right Edge | x
Front Edge | x
Back Edge | x
Workpiece COM_0103 WP 1
Size: 875x453x3,2
Material Type: | Laminated Board
Material Code: | 10-0200-0000-00122
Material Name: | Laminated Medium Density Fiberboard W6459 18MM
Coloring Code: | W6459
Coloring Name: | White
Part: COM_23; Top of Commode
Size: 1901x362x18
Left Edge | R5028 0,45x22
Right Edge | R5028 0,45x22
Front Edge | x
Back Edge | x
Workpiece COM_23 WP 1
Size: 1900x362x18
Material Type: | Laminated Board
Material Code: | 10-0200-0000-00117
Material Name: | Laminated Medium Density Fiberboard R5028 18MM
Coloring Code: | R5028
Coloring Name: | Acacia cinamon
Part: COM_10; Left Side of Commode
Size: 1054x362x18
Left Edge | x
Right Edge | x
Front Edge | x
Back Edge | x
Workpiece COM_10 WP 1
Size: 1054x362x18
Material Type: | Laminated Board
Material Code: | 10-0200-0000-00117
Material Name: | Laminated Medium Density Fiberboard R5028 18MM
Coloring Code: | R5028
Coloring Name: | Acacia cinamon
Part: COM_02; Bottom of Commode
Size: 500x362x18
Left Edge | R5028 0,45x22
Right Edge | x
Front Edge | x
Back Edge | x
Workpiece COM_02 WP 1
Size: 500x362x18
Material Type: | Laminated Board
Material Code: | 10-0200-0000-00117
Material Name: | Laminated Medium Density Fiberboard R5028 18MM
Coloring Code: | R5028
Coloring Name: | Acacia cinamon
Part: COM_16; Right Side of Commode
Size: 362x252x18
Left Edge | x
Right Edge | x
Front Edge | x
Back Edge | x
Workpiece COM_16 WP 1
Size: 252x362x18
Material Type: | Laminated Board
Material Code: | 10-0200-0000-00117
Material Name: | Laminated Medium Density Fiberboard R5028 18MM
Coloring Code: | R5028
Coloring Name: | Acacia cinamon
Part: COM_24; Top of Drawer Block
Size: 1404x500x25
Left Edge | R3108 2x28
Right Edge | R3108 2x28
Front Edge | x
Back Edge | R3108 2x28
Workpiece COM_24 WP 1
Size: 1400x498x25
Material Type: | Laminated Board
Material Code: | 10-0200-0000-001147
Material Name: | Laminated Medium Density Fiberboard 729 T 25MM
Coloring Code: | 729
Coloring Name: | Walnut dark
Part: COM_11; Left Side of Drawer Block
Size: 777x476x18
Left Edge | x
Right Edge | x
Front Edge | R5028 0,45x22
Back Edge | x
Workpiece COM_11 WP 1
Size: 777x476x18
Material Type: | Laminated Board
Material Code: | 10-0200-0000-00117
Material Name: | Laminated Medium Density Fiberboard R5028 18MM
Coloring Code: | R5028
Coloring Name: | Acacia cinamon
Part: COM_03; Bottom of Drawer Block
Size: 1401x480x18
Left Edge | R5028 0,45x22
Right Edge | R5028 0,45x22
Front Edge | x
Back Edge | x
Workpiece COM_03 WP 1
Size: 1400x480x18
Material Type: | Laminated Board
Material Code: | 10-0200-0000-00117
Material Name: | Laminated Medium Density Fiberboard R5028 18MM
Coloring Code: | R5028
Coloring Name: | Acacia cinamon
Part: COM_17; Right Side of Drawer Block
Size: 777x480x18
Left Edge | x
Right Edge | x
Front Edge | x
Back Edge | x
Workpiece COM_17 WP 1
Size: 777x480x18
Material Type: | Laminated Board
Material Code: | 10-0200-0000-00117
Material Name: | Laminated Medium Density Fiberboard R5028 18MM
Coloring Code: | R5028
Coloring Name: | Acacia cinamon
Part: COM_12; Left Vertical Partition of Drawer Block
Size: 777x476x18
Left Edge | x
Right Edge | x
Front Edge | x
Back Edge | R5028 0,45x22
Workpiece COM_12 WP 1
Size: 777x476x18
Material Type: | Laminated Board
Material Code: | 10-0200-0000-00117
Material Name: | Laminated Medium Density Fiberboard R5028 18MM
Coloring Code: | R5028
Coloring Name: | Acacia cinamon
Part: COM_25; Top Plynth of Commode
Size: 1901x71x18
Left Edge | R5028 0,45x22
Right Edge | R5028 0,45x22
Front Edge | R5028 0,45x22
Back Edge | R5028 0,45x22
Workpiece COM_25 WP 1
Size: 1900x70x18
Material Type: | Laminated Board
Material Code: | 10-0200-0000-00117
Material Name: | Laminated Medium Density Fiberboard R5028 18MM
Coloring Code: | R5028
Coloring Name: | Acacia cinamon
Part: COM_08; Left Plynth of Commode
Size: 950x71x18
Left Edge | x
Right Edge | x
Front Edge | R5028 0,45x22
Back Edge | R5028 0,45x22
Workpiece COM_08 WP 1
Size: 950x70x18
Material Type: | Laminated Board
Material Code: | 10-0200-0000-00117
Material Name: | Laminated Medium Density Fiberboard R5028 18MM
Coloring Code: | R5028
Coloring Name: | Acacia cinamon
Part: COM_04; Bottom Plynth of Commode
Size: 500x71x18
Left Edge | R5028 0,45x22
Right Edge | x
Front Edge | R5028 0,45x22
Back Edge | R5028 0,45x22
Workpiece COM_04 WP 1
Size: 500x70x18
Material Type: | Laminated Board
Material Code: | 10-0200-0000-00117
Material Name: | Laminated Medium Density Fiberboard R5028 18MM
Coloring Code: | R5028
Coloring Name: | Acacia cinamon
Part: COM_13; Right Plynth of Commode
Size: 200x71x18
Left Edge | x
Right Edge | x
Front Edge | R5028 0,45x22
Back Edge | R5028 0,45x22
Workpiece COM_13 WP 1
Size: 200x70x18
Material Type: | Laminated Board
Material Code: | 10-0200-0000-00117
Material Name: | Laminated Medium Density Fiberboard R5028 18MM
Coloring Code: | R5028
Coloring Name: | Acacia cinamon
Part: COM_05; Bottom Plynth of Drawer Block
Size: 1401x71x18
Left Edge | R5028 0,45x22
Right Edge | R5028 0,45x22
Front Edge | R5028 0,45x22
Back Edge | R5028 0,45x22
Workpiece COM_05 WP 1
Size: 1400x70x18
Material Type: | Laminated Board
Material Code: | 10-0200-0000-00117
Material Name: | Laminated Medium Density Fiberboard R5028 18MM
Coloring Code: | R5028
Coloring Name: | Acacia cinamon
Part: COM_14; Right Plynth of Drawer Block
Size: 725x71x18
Left Edge | x
Right Edge | x
Front Edge | R5028 0,45x22
Back Edge | R5028 0,45x22
Workpiece COM_14 WP 1
Size: 725x70x18
Material Type: | Laminated Board
Material Code: | 10-0200-0000-00117
Material Name: | Laminated Medium Density Fiberboard R5028 18MM
Coloring Code: | R5028
Coloring Name: | Acacia cinamon
Part: COM_18; Right Vertical Partition of Drawer Block
Size: 777x476x18
Left Edge | x
Right Edge | x
Front Edge | x
Back Edge | R5028 0,45x22
Workpiece COM_18 WP 1
Size: 777x476x18
Material Type: | Laminated Board
Material Code: | 10-0200-0000-00117
Material Name: | Laminated Medium Density Fiberboard R5028 18MM
Coloring Code: | R5028
Coloring Name: | Acacia cinamon
Part: COM_06; Door of Drawer Block
Size: 719x406x18
Left Edge | R3108 2x22
Right Edge | R3108 2x22
Front Edge | R3108 2x22
Back Edge | R3108 2x22
Workpiece COM_06 WP 1
Size: 402x715x18
Material Type: | Laminated Board
Material Code: | 10-0200-0000-001146
Material Name: | Laminated Medium Density Fiberboard 729 T 18MM
Coloring Code: | 729
Coloring Name: | Walnut dark
Part: COM_26; Vertical Partition of Commode
Size: 358x252x18
Left Edge | R5028 0,45x22
Right Edge | x
Front Edge | x
Back Edge | x
Workpiece COM_26 WP 1
Size: 358x252x18
Material Type: | Laminated Board
Material Code: | 10-0200-0000-00117
Material Name: | Laminated Medium Density Fiberboard R5028 18MM
Coloring Code: | R5028
Coloring Name: | Acacia cinamon
Part: COM_09; Left Side of Back
Size: 1070x899x4
Left Edge | x
Right Edge | x
Front Edge | x
Back Edge | x
Workpiece COM_09 WP 1
Size: 899x1070x4
Material Type: | Laminated Board
Material Code: | 10-0200-0000-00116
Material Name: | Laminated High Density Fiberboard R5028 4MM
Coloring Code: | R5028
Coloring Name: | Acacia cinamon
Part: COM_15; Right Side of Back
Size: 1070x981x4
Left Edge | x
Right Edge | x
Front Edge | x
Back Edge | x
Workpiece COM_15 WP 1
Size: 981x1070x4
Material Type: | Laminated Board
Material Code: | 10-0200-0000-00116
Material Name: | Laminated High Density Fiberboard R5028 4MM
Coloring Code: | R5028
Coloring Name: | Acacia cinamon
Part: COM_07; Facade of Drawer
Size: 918x178x18
Left Edge | R5028 2x22
Right Edge | R5028 2x22
Front Edge | R5028 2x22
Back Edge | R5028 2x22
Workpiece COM_07 WP 1
Size: 914x174x18
Material Type: | Laminated Board
Material Code: | 10-0200-0000-00117
Material Name: | Laminated Medium Density Fiberboard R5028 18MM
Coloring Code: | R5028
Coloring Name: | Acacia cinamon
Part: COM_20; Shelf
Size: 480x352x18
Left Edge | R5028 0,45x22
Right Edge | R5028 0,45x22
Front Edge | R5028 0,45x22
Back Edge | R5028 0,45x22
Workpiece COM_20 WP 1
Size: 479x351x18
Material Type: | Laminated Board
Material Code: | 10-0200-0000-00117
Material Name: | Laminated Medium Density Fiberboard R5028 18MM
Coloring Code: | R5028
Coloring Name: | Acacia cinamon
Part: COM_19; Shelf of Drawer Block
Size: 457x380x18
Left Edge | R5028 0,45x22
Right Edge | R5028 0,45x22
Front Edge | R5028 0,45x22
Back Edge | R5028 0,45x22
Workpiece COM_19 WP 1
Size: 456x379x18
Material Type: | Laminated Board
Material Code: | 10-0200-0000-00117
Material Name: | Laminated Medium Density Fiberboard R5028 18MM
Coloring Code: | R5028
Coloring Name: | Acacia cinamon

## Summary Quantity
Number the table row entries | Item.Level returns the item level in the Model Data Tree structure. |  |  |  |  | This keyword retrieves the amount of components based on the number of times the assembly containing those components is repeated.
Row Number | Structure Level | Parent | ItemNumber | Item Type | Quantity | Sum Quantity
1 | 0 | COM | Commode | Assembly | 1 | 1
2 | 1 | COM_01 | Partial Pull Drawer 30 kg | Assembly | 4 | 4
3 | 2 | COM_0104 | Drawer Front | Part | 1 | 4
4 | 2 | COM_0106 | Drawer Left | Part | 1 | 4
5 | 2 | COM_0107 | Drawer Right | Part | 1 | 4
6 | 2 | COM_0102 | Drawer Back | Part | 1 | 4
7 | 2 | COM_0103 | Drawer Bottom | Part | 1 | 4
8 | 2 | L450 | Partial Pull drawer Right Slide | Purchased | 1 | 4
9 | 2 | L450 | Partial Pull drawer Left Slide | Purchased | 1 | 4
10 | 2 | M3.5x16 | Wood screw Cross Recessed Flat Head | Purchased | 8 | 32
11 | 2 | 264.43.291 | Confirmat zinc-plated L 70 | Purchased | 8 | 32
12 | 1 | COM_23 | Top of Commode | Part | 1 | 1
13 | 1 | COM_10 | Left Side of Commode | Part | 1 | 1
14 | 1 | COM_02 | Bottom of Commode | Part | 1 | 1
15 | 1 | COM_16 | Right Side of Commode | Part | 1 | 1
16 | 1 | COM_24 | Top of Drawer Block | Part | 1 | 1
17 | 1 | COM_11 | Left Side of Drawer Block | Part | 1 | 1
18 | 1 | COM_03 | Bottom of Drawer Block | Part | 1 | 1
19 | 1 | COM_17 | Right Side of Drawer Block | Part | 1 | 1
20 | 1 | COM_12 | Left Vertical Partition of Drawer Block | Part | 1 | 1
21 | 1 | COM_25 | Top Plynth of Commode | Part | 1 | 1
22 | 1 | COM_08 | Left Plynth of Commode | Part | 1 | 1
23 | 1 | COM_04 | Bottom Plynth of Commode | Part | 1 | 1
24 | 1 | COM_13 | Right Plynth of Commode | Part | 1 | 1
25 | 1 | COM_05 | Bottom Plynth of Drawer Block | Part | 1 | 1
26 | 1 | COM_14 | Right Plynth of Drawer Block | Part | 1 | 1
27 | 1 | COM_18 | Right Vertical Partition of Drawer Block | Part | 1 | 1
28 | 1 | COM_06 | Door of Drawer Block | Part | 1 | 1
29 | 1 | COM_26 | Vertical Partition of Commode | Part | 1 | 1
30 | 1 | COM_09 | Left Side of Back | Part | 1 | 1
31 | 1 | COM_15 | Right Side of Back | Part | 1 | 1
32 | 1 | COM_07 | Facade of Drawer | Part | 4 | 4
33 | 1 | COM_20 | Shelf | Part | 2 | 2
34 | 1 | COM_19 | Shelf of Drawer Block | Part | 2 | 2
35 | 1 | 262.28.446 | Minifix Connecting Bolts D5 L24 | Purchased | 44 | 44
36 | 1 | 262.26.075 | Minifix 15 CAM Type 1 Th19 Unfinished | Purchased | 44 | 44
37 | 1 | 267.83.230 | Dowel 8x30 | Purchased | 58 | 58
38 | 1 | 045.23.110 | Cover Cap manitoba maple | Purchased | 44 | 44
39 | 1 | 282.43.905 | Shelf Support for Wood (Galvanised) | Purchased | 16 | 16
40 | 1 | 045.01.008 | Cover capsfor drill hole Ø5 mm Pine coloured | Purchased | 32 | 32
41 | 1 | 329.17.580 | Self-close | Purchased | 2 | 2
42 | 1 | M3.5x15 | Wood screw Cross Recessed Flat Head | Purchased | 8 | 8
43 | 1 | 329.85.043 | Mounting Plate BAVGL39F/16 | Purchased | 2 | 2

## New Size extraction properties
Previous Size direction indexes which contains "X", "Y", "Z" letters should be changed to "L"; "W"; "T" respectively. For example should be changed to or -> Please modify your your report templates |  | New set of Sizes is implemented: Typically, the part sizes are calculated in the direction that is automatically determined by the Woodwork for Inventor geometry solver. This set of keywords gives the sizes of the part according to the texture direction of the material.
Laminated Boards |  | Workpiece size with all oversizes |  |  | Workpiece size with all oversizes |  |  | Workpiece size without Oversizes |  |  | Workpiece after resizing operation
Code | Name | Length | Width | Thickness | Length | Width | Thickness | Length | Width | Thickness | Length | Width | Thickness | Quantity
COM_0104 | Drawer Front | 840 | 144 | 18 | 840 | 144 | 18 |  |  |  | 840 | 144 | 18 | 4
COM_0106 | Drawer Left | 456 | 144 | 18 | 456 | 144 | 18 |  |  |  | 456 | 144 | 18 | 4
COM_0107 | Drawer Right | 456 | 144 | 18 | 456 | 144 | 18 |  |  |  | 456 | 144 | 18 | 4
COM_0102 | Drawer Back | 840 | 144 | 18 | 840 | 144 | 18 |  |  |  | 840 | 144 | 18 | 4
COM_0103 | Drawer Bottom | 875 | 453 | 3.2 | 875 | 453 | 3.2 |  |  |  | 875 | 453 | 3.2 | 4
COM_23 | Top of Commode | 1900 | 362 | 18 | 1900 | 362 | 18 |  |  |  | 1900 | 362 | 18 | 1
COM_10 | Left Side of Commode | 1054 | 362 | 18 | 1054 | 362 | 18 |  |  |  | 1054 | 362 | 18 | 1
COM_02 | Bottom of Commode | 500 | 362 | 18 | 500 | 362 | 18 |  |  |  | 500 | 362 | 18 | 1
COM_16 | Right Side of Commode | 252 | 362 | 18 | 252 | 362 | 18 |  |  |  | 252 | 362 | 18 | 1
COM_24 | Top of Drawer Block | 1400 | 498 | 25 | 1400 | 498 | 25 |  |  |  | 1400 | 498 | 25 | 1
COM_11 | Left Side of Drawer Block | 777 | 476 | 18 | 777 | 476 | 18 |  |  |  | 777 | 476 | 18 | 1
COM_03 | Bottom of Drawer Block | 1400 | 480 | 18 | 1400 | 480 | 18 |  |  |  | 1400 | 480 | 18 | 1
COM_17 | Right Side of Drawer Block | 777 | 480 | 18 | 777 | 480 | 18 |  |  |  | 777 | 480 | 18 | 1
COM_12 | Left Vertical Partition of Drawer Block | 777 | 476 | 18 | 777 | 476 | 18 |  |  |  | 777 | 476 | 18 | 1
COM_25 | Top Plynth of Commode | 1900 | 70 | 18 | 1900 | 70 | 18 |  |  |  | 1900 | 70 | 18 | 1
COM_08 | Left Plynth of Commode | 950 | 70 | 18 | 950 | 70 | 18 |  |  |  | 950 | 70 | 18 | 1
COM_04 | Bottom Plynth of Commode | 500 | 70 | 18 | 500 | 70 | 18 |  |  |  | 500 | 70 | 18 | 1
COM_13 | Right Plynth of Commode | 200 | 70 | 18 | 200 | 70 | 18 |  |  |  | 200 | 70 | 18 | 1
COM_05 | Bottom Plynth of Drawer Block | 1400 | 70 | 18 | 1400 | 70 | 18 |  |  |  | 1400 | 70 | 18 | 1
COM_14 | Right Plynth of Drawer Block | 725 | 70 | 18 | 725 | 70 | 18 |  |  |  | 725 | 70 | 18 | 1
COM_18 | Right Vertical Partition of Drawer Block | 777 | 476 | 18 | 777 | 476 | 18 |  |  |  | 777 | 476 | 18 | 1
COM_06 | Door of Drawer Block | 402 | 715 | 18 | 402 | 715 | 18 |  |  |  | 402 | 715 | 18 | 1
COM_26 | Vertical Partition of Commode | 358 | 252 | 18 | 358 | 252 | 18 |  |  |  | 358 | 252 | 18 | 1
COM_09 | Left Side of Back | 899 | 1070 | 4 | 899 | 1070 | 4 |  |  |  | 899 | 1070 | 4 | 1
COM_15 | Right Side of Back | 981 | 1070 | 4 | 981 | 1070 | 4 |  |  |  | 981 | 1070 | 4 | 1
COM_07 | Facade of Drawer | 914 | 174 | 18 | 914 | 174 | 18 |  |  |  | 914 | 174 | 18 | 4
COM_20 | Shelf | 479 | 351 | 18 | 479 | 351 | 18 |  |  |  | 479 | 351 | 18 | 2
COM_19 | Shelf of Drawer Block | 456 | 379 | 18 | 456 | 379 | 18 |  |  |  | 456 | 379 | 18 | 2
48

## Material Raw Size
Parts List
Code | Name | Material code | Material name | Coloring Code | Coloring Name | Thickness | Raw Board Size | Default CNC procesing machines by material
COM_0104 | Drawer Front | 10-0200-0000-00122 | Laminated Medium Density Fiberboard W6459 18MM | W6459 | White | 18 | 2800x2070x18 | Woodwop
COM_0106 | Drawer Left | 10-0200-0000-00122 | Laminated Medium Density Fiberboard W6459 18MM | W6459 | White | 18 | 2800x2070x18 | Woodwop
COM_0107 | Drawer Right | 10-0200-0000-00122 | Laminated Medium Density Fiberboard W6459 18MM | W6459 | White | 18 | 2800x2070x18 | Woodwop
COM_0102 | Drawer Back | 10-0200-0000-00122 | Laminated Medium Density Fiberboard W6459 18MM | W6459 | White | 18 | 2800x2070x18 | Woodwop
COM_0103 | Drawer Bottom | 10-0200-0000-00122 | Laminated Medium Density Fiberboard W6459 18MM | W6459 | White | 3.2 | 2745x1700x3,2 | DXF Output for nesting
COM_23 | Top of Commode | 10-0200-0000-00117 | Laminated Medium Density Fiberboard R5028 18MM | R5028 | Acacia cinamon | 18 | 2800x2070x18 | Woodwop
COM_10 | Left Side of Commode | 10-0200-0000-00117 | Laminated Medium Density Fiberboard R5028 18MM | R5028 | Acacia cinamon | 18 | 2800x2070x18 | Woodwop
COM_02 | Bottom of Commode | 10-0200-0000-00117 | Laminated Medium Density Fiberboard R5028 18MM | R5028 | Acacia cinamon | 18 | 2800x2070x18 | Woodwop
COM_16 | Right Side of Commode | 10-0200-0000-00117 | Laminated Medium Density Fiberboard R5028 18MM | R5028 | Acacia cinamon | 18 | 2800x2070x18 | Woodwop
COM_24 | Top of Drawer Block | 10-0200-0000-001147 | Laminated Medium Density Fiberboard 729 T 25MM | 729 | Walnut dark | 25 | 2800x2070x25 | Woodwop
COM_11 | Left Side of Drawer Block | 10-0200-0000-00117 | Laminated Medium Density Fiberboard R5028 18MM | R5028 | Acacia cinamon | 18 | 2800x2070x18 | Woodwop
COM_03 | Bottom of Drawer Block | 10-0200-0000-00117 | Laminated Medium Density Fiberboard R5028 18MM | R5028 | Acacia cinamon | 18 | 2800x2070x18 | Woodwop
COM_17 | Right Side of Drawer Block | 10-0200-0000-00117 | Laminated Medium Density Fiberboard R5028 18MM | R5028 | Acacia cinamon | 18 | 2800x2070x18 | Woodwop
COM_12 | Left Vertical Partition of Drawer Block | 10-0200-0000-00117 | Laminated Medium Density Fiberboard R5028 18MM | R5028 | Acacia cinamon | 18 | 2800x2070x18 | Woodwop
COM_25 | Top Plynth of Commode | 10-0200-0000-00117 | Laminated Medium Density Fiberboard R5028 18MM | R5028 | Acacia cinamon | 18 | 2800x2070x18 | Woodwop
COM_08 | Left Plynth of Commode | 10-0200-0000-00117 | Laminated Medium Density Fiberboard R5028 18MM | R5028 | Acacia cinamon | 18 | 2800x2070x18 | Woodwop
COM_04 | Bottom Plynth of Commode | 10-0200-0000-00117 | Laminated Medium Density Fiberboard R5028 18MM | R5028 | Acacia cinamon | 18 | 2800x2070x18 | Woodwop
COM_13 | Right Plynth of Commode | 10-0200-0000-00117 | Laminated Medium Density Fiberboard R5028 18MM | R5028 | Acacia cinamon | 18 | 2800x2070x18 | Woodwop
COM_05 | Bottom Plynth of Drawer Block | 10-0200-0000-00117 | Laminated Medium Density Fiberboard R5028 18MM | R5028 | Acacia cinamon | 18 | 2800x2070x18 | Woodwop
COM_14 | Right Plynth of Drawer Block | 10-0200-0000-00117 | Laminated Medium Density Fiberboard R5028 18MM | R5028 | Acacia cinamon | 18 | 2800x2070x18 | Woodwop
COM_18 | Right Vertical Partition of Drawer Block | 10-0200-0000-00117 | Laminated Medium Density Fiberboard R5028 18MM | R5028 | Acacia cinamon | 18 | 2800x2070x18 | Woodwop
COM_06 | Door of Drawer Block | 10-0200-0000-001146 | Laminated Medium Density Fiberboard 729 T 18MM | 729 | Walnut dark | 18 | 2800x2070x18 | Woodwop
COM_26 | Vertical Partition of Commode | 10-0200-0000-00117 | Laminated Medium Density Fiberboard R5028 18MM | R5028 | Acacia cinamon | 18 | 2800x2070x18 | Woodwop
COM_09 | Left Side of Back | 10-0200-0000-00116 | Laminated High Density Fiberboard R5028 4MM | R5028 | Acacia cinamon | 4 | 2745x1700x4 | DXF Output for nesting
COM_15 | Right Side of Back | 10-0200-0000-00116 | Laminated High Density Fiberboard R5028 4MM | R5028 | Acacia cinamon | 4 | 2745x1700x4 | DXF Output for nesting
COM_07 | Facade of Drawer | 10-0200-0000-00117 | Laminated Medium Density Fiberboard R5028 18MM | R5028 | Acacia cinamon | 18 | 2800x2070x18 | Woodwop
COM_20 | Shelf | 10-0200-0000-00117 | Laminated Medium Density Fiberboard R5028 18MM | R5028 | Acacia cinamon | 18 | 2800x2070x18 | Woodwop
COM_19 | Shelf of Drawer Block | 10-0200-0000-00117 | Laminated Medium Density Fiberboard R5028 18MM | R5028 | Acacia cinamon | 18 | 2800x2070x18 | Woodwop

## COM
The specification type corresponds to the BOM.ItemList specification type, except that a separate Excel sheet will be output for each node in the Model Data Tree. The parentheses indicate the argument that gives the new sheet a name. For example, COM. is similar to the keyword above, except that the node data will be output to a separate Excel file. and match the operation of the specification, with a similar difference to the keywords described above.
Assembly: COM; Commode

## COM_01
The specification type corresponds to the BOM.ItemList specification type, except that a separate Excel sheet will be output for each node in the Model Data Tree. The parentheses indicate the argument that gives the new sheet a name. For example, COM_01. is similar to the keyword above, except that the node data will be output to a separate Excel file. and match the operation of the specification, with a similar difference to the keywords described above.
Assembly: COM_01; Partial Pull Drawer 30 kg

## COM_0104
The specification type corresponds to the BOM.ItemList specification type, except that a separate Excel sheet will be output for each node in the Model Data Tree. The parentheses indicate the argument that gives the new sheet a name. For example, COM_0104. is similar to the keyword above, except that the node data will be output to a separate Excel file. and match the operation of the specification, with a similar difference to the keywords described above.
Part: COM_0104; Drawer Front
Size: 840x144x18
Left Edge | x
Right Edge | x
Front Edge | W6459 0,45x22
Back Edge | x
Workpiece COM_0104 WP 1
Size: 840x144x18
Material Type: | Laminated Board
Material Code: | 10-0200-0000-00122
Material Name: | Laminated Medium Density Fiberboard W6459 18MM
Coloring Code: | W6459
Coloring Name: | White

## COM_0106
The specification type corresponds to the BOM.ItemList specification type, except that a separate Excel sheet will be output for each node in the Model Data Tree. The parentheses indicate the argument that gives the new sheet a name. For example, COM_0106. is similar to the keyword above, except that the node data will be output to a separate Excel file. and match the operation of the specification, with a similar difference to the keywords described above.
Part: COM_0106; Drawer Left
Size: 456x144x18
Left Edge | x
Right Edge | W6459 0,45x22
Front Edge | W6459 0,45x22
Back Edge | x
Workpiece COM_0106 WP 1
Size: 456x144x18
Material Type: | Laminated Board
Material Code: | 10-0200-0000-00122
Material Name: | Laminated Medium Density Fiberboard W6459 18MM
Coloring Code: | W6459
Coloring Name: | White

## COM_0107
The specification type corresponds to the BOM.ItemList specification type, except that a separate Excel sheet will be output for each node in the Model Data Tree. The parentheses indicate the argument that gives the new sheet a name. For example, COM_0107. is similar to the keyword above, except that the node data will be output to a separate Excel file. and match the operation of the specification, with a similar difference to the keywords described above.
Part: COM_0107; Drawer Right
Size: 456x144x18
Left Edge | W6459 0,45x22
Right Edge | x
Front Edge | W6459 0,45x22
Back Edge | x
Workpiece COM_0107 WP 1
Size: 456x144x18
Material Type: | Laminated Board
Material Code: | 10-0200-0000-00122
Material Name: | Laminated Medium Density Fiberboard W6459 18MM
Coloring Code: | W6459
Coloring Name: | White

## COM_0102
The specification type corresponds to the BOM.ItemList specification type, except that a separate Excel sheet will be output for each node in the Model Data Tree. The parentheses indicate the argument that gives the new sheet a name. For example, COM_0102. is similar to the keyword above, except that the node data will be output to a separate Excel file. and match the operation of the specification, with a similar difference to the keywords described above.
Part: COM_0102; Drawer Back
Size: 840x144x18
Left Edge | x
Right Edge | x
Front Edge | W6459 0,45x22
Back Edge | x
Workpiece COM_0102 WP 1
Size: 840x144x18
Material Type: | Laminated Board
Material Code: | 10-0200-0000-00122
Material Name: | Laminated Medium Density Fiberboard W6459 18MM
Coloring Code: | W6459
Coloring Name: | White

## COM_0103
The specification type corresponds to the BOM.ItemList specification type, except that a separate Excel sheet will be output for each node in the Model Data Tree. The parentheses indicate the argument that gives the new sheet a name. For example, COM_0103. is similar to the keyword above, except that the node data will be output to a separate Excel file. and match the operation of the specification, with a similar difference to the keywords described above.
Part: COM_0103; Drawer Bottom
Size: 875x453x3,2
Left Edge | x
Right Edge | x
Front Edge | x
Back Edge | x
Workpiece COM_0103 WP 1
Size: 875x453x3,2
Material Type: | Laminated Board
Material Code: | 10-0200-0000-00122
Material Name: | Laminated Medium Density Fiberboard W6459 18MM
Coloring Code: | W6459
Coloring Name: | White

## COM_23
The specification type corresponds to the BOM.ItemList specification type, except that a separate Excel sheet will be output for each node in the Model Data Tree. The parentheses indicate the argument that gives the new sheet a name. For example, COM_23. is similar to the keyword above, except that the node data will be output to a separate Excel file. and match the operation of the specification, with a similar difference to the keywords described above.
Part: COM_23; Top of Commode
Size: 1901x362x18
Left Edge | R5028 0,45x22
Right Edge | R5028 0,45x22
Front Edge | x
Back Edge | x
Workpiece COM_23 WP 1
Size: 1900x362x18
Material Type: | Laminated Board
Material Code: | 10-0200-0000-00117
Material Name: | Laminated Medium Density Fiberboard R5028 18MM
Coloring Code: | R5028
Coloring Name: | Acacia cinamon

## COM_10
The specification type corresponds to the BOM.ItemList specification type, except that a separate Excel sheet will be output for each node in the Model Data Tree. The parentheses indicate the argument that gives the new sheet a name. For example, COM_10. is similar to the keyword above, except that the node data will be output to a separate Excel file. and match the operation of the specification, with a similar difference to the keywords described above.
Part: COM_10; Left Side of Commode
Size: 1054x362x18
Left Edge | x
Right Edge | x
Front Edge | x
Back Edge | x
Workpiece COM_10 WP 1
Size: 1054x362x18
Material Type: | Laminated Board
Material Code: | 10-0200-0000-00117
Material Name: | Laminated Medium Density Fiberboard R5028 18MM
Coloring Code: | R5028
Coloring Name: | Acacia cinamon

## COM_02
The specification type corresponds to the BOM.ItemList specification type, except that a separate Excel sheet will be output for each node in the Model Data Tree. The parentheses indicate the argument that gives the new sheet a name. For example, COM_02. is similar to the keyword above, except that the node data will be output to a separate Excel file. and match the operation of the specification, with a similar difference to the keywords described above.
Part: COM_02; Bottom of Commode
Size: 500x362x18
Left Edge | R5028 0,45x22
Right Edge | x
Front Edge | x
Back Edge | x
Workpiece COM_02 WP 1
Size: 500x362x18
Material Type: | Laminated Board
Material Code: | 10-0200-0000-00117
Material Name: | Laminated Medium Density Fiberboard R5028 18MM
Coloring Code: | R5028
Coloring Name: | Acacia cinamon

## COM_16
The specification type corresponds to the BOM.ItemList specification type, except that a separate Excel sheet will be output for each node in the Model Data Tree. The parentheses indicate the argument that gives the new sheet a name. For example, COM_16. is similar to the keyword above, except that the node data will be output to a separate Excel file. and match the operation of the specification, with a similar difference to the keywords described above.
Part: COM_16; Right Side of Commode
Size: 362x252x18
Left Edge | x
Right Edge | x
Front Edge | x
Back Edge | x
Workpiece COM_16 WP 1
Size: 252x362x18
Material Type: | Laminated Board
Material Code: | 10-0200-0000-00117
Material Name: | Laminated Medium Density Fiberboard R5028 18MM
Coloring Code: | R5028
Coloring Name: | Acacia cinamon

## COM_24
The specification type corresponds to the BOM.ItemList specification type, except that a separate Excel sheet will be output for each node in the Model Data Tree. The parentheses indicate the argument that gives the new sheet a name. For example, COM_24. is similar to the keyword above, except that the node data will be output to a separate Excel file. and match the operation of the specification, with a similar difference to the keywords described above.
Part: COM_24; Top of Drawer Block
Size: 1404x500x25
Left Edge | R3108 2x28
Right Edge | R3108 2x28
Front Edge | x
Back Edge | R3108 2x28
Workpiece COM_24 WP 1
Size: 1400x498x25
Material Type: | Laminated Board
Material Code: | 10-0200-0000-001147
Material Name: | Laminated Medium Density Fiberboard 729 T 25MM
Coloring Code: | 729
Coloring Name: | Walnut dark

## COM_11
The specification type corresponds to the BOM.ItemList specification type, except that a separate Excel sheet will be output for each node in the Model Data Tree. The parentheses indicate the argument that gives the new sheet a name. For example, COM_11. is similar to the keyword above, except that the node data will be output to a separate Excel file. and match the operation of the specification, with a similar difference to the keywords described above.
Part: COM_11; Left Side of Drawer Block
Size: 777x476x18
Left Edge | x
Right Edge | x
Front Edge | R5028 0,45x22
Back Edge | x
Workpiece COM_11 WP 1
Size: 777x476x18
Material Type: | Laminated Board
Material Code: | 10-0200-0000-00117
Material Name: | Laminated Medium Density Fiberboard R5028 18MM
Coloring Code: | R5028
Coloring Name: | Acacia cinamon

## COM_03
The specification type corresponds to the BOM.ItemList specification type, except that a separate Excel sheet will be output for each node in the Model Data Tree. The parentheses indicate the argument that gives the new sheet a name. For example, COM_03. is similar to the keyword above, except that the node data will be output to a separate Excel file. and match the operation of the specification, with a similar difference to the keywords described above.
Part: COM_03; Bottom of Drawer Block
Size: 1401x480x18
Left Edge | R5028 0,45x22
Right Edge | R5028 0,45x22
Front Edge | x
Back Edge | x
Workpiece COM_03 WP 1
Size: 1400x480x18
Material Type: | Laminated Board
Material Code: | 10-0200-0000-00117
Material Name: | Laminated Medium Density Fiberboard R5028 18MM
Coloring Code: | R5028
Coloring Name: | Acacia cinamon

## COM_17
The specification type corresponds to the BOM.ItemList specification type, except that a separate Excel sheet will be output for each node in the Model Data Tree. The parentheses indicate the argument that gives the new sheet a name. For example, COM_17. is similar to the keyword above, except that the node data will be output to a separate Excel file. and match the operation of the specification, with a similar difference to the keywords described above.
Part: COM_17; Right Side of Drawer Block
Size: 777x480x18
Left Edge | x
Right Edge | x
Front Edge | x
Back Edge | x
Workpiece COM_17 WP 1
Size: 777x480x18
Material Type: | Laminated Board
Material Code: | 10-0200-0000-00117
Material Name: | Laminated Medium Density Fiberboard R5028 18MM
Coloring Code: | R5028
Coloring Name: | Acacia cinamon

## COM_12
The specification type corresponds to the BOM.ItemList specification type, except that a separate Excel sheet will be output for each node in the Model Data Tree. The parentheses indicate the argument that gives the new sheet a name. For example, COM_12. is similar to the keyword above, except that the node data will be output to a separate Excel file. and match the operation of the specification, with a similar difference to the keywords described above.
Part: COM_12; Left Vertical Partition of Drawer Block
Size: 777x476x18
Left Edge | x
Right Edge | x
Front Edge | x
Back Edge | R5028 0,45x22
Workpiece COM_12 WP 1
Size: 777x476x18
Material Type: | Laminated Board
Material Code: | 10-0200-0000-00117
Material Name: | Laminated Medium Density Fiberboard R5028 18MM
Coloring Code: | R5028
Coloring Name: | Acacia cinamon

## COM_25
The specification type corresponds to the BOM.ItemList specification type, except that a separate Excel sheet will be output for each node in the Model Data Tree. The parentheses indicate the argument that gives the new sheet a name. For example, COM_25. is similar to the keyword above, except that the node data will be output to a separate Excel file. and match the operation of the specification, with a similar difference to the keywords described above.
Part: COM_25; Top Plynth of Commode
Size: 1901x71x18
Left Edge | R5028 0,45x22
Right Edge | R5028 0,45x22
Front Edge | R5028 0,45x22
Back Edge | R5028 0,45x22
Workpiece COM_25 WP 1
Size: 1900x70x18
Material Type: | Laminated Board
Material Code: | 10-0200-0000-00117
Material Name: | Laminated Medium Density Fiberboard R5028 18MM
Coloring Code: | R5028
Coloring Name: | Acacia cinamon

## COM_08
The specification type corresponds to the BOM.ItemList specification type, except that a separate Excel sheet will be output for each node in the Model Data Tree. The parentheses indicate the argument that gives the new sheet a name. For example, COM_08. is similar to the keyword above, except that the node data will be output to a separate Excel file. and match the operation of the specification, with a similar difference to the keywords described above.
Part: COM_08; Left Plynth of Commode
Size: 950x71x18
Left Edge | x
Right Edge | x
Front Edge | R5028 0,45x22
Back Edge | R5028 0,45x22
Workpiece COM_08 WP 1
Size: 950x70x18
Material Type: | Laminated Board
Material Code: | 10-0200-0000-00117
Material Name: | Laminated Medium Density Fiberboard R5028 18MM
Coloring Code: | R5028
Coloring Name: | Acacia cinamon

## COM_04
The specification type corresponds to the BOM.ItemList specification type, except that a separate Excel sheet will be output for each node in the Model Data Tree. The parentheses indicate the argument that gives the new sheet a name. For example, COM_04. is similar to the keyword above, except that the node data will be output to a separate Excel file. and match the operation of the specification, with a similar difference to the keywords described above.
Part: COM_04; Bottom Plynth of Commode
Size: 500x71x18
Left Edge | R5028 0,45x22
Right Edge | x
Front Edge | R5028 0,45x22
Back Edge | R5028 0,45x22
Workpiece COM_04 WP 1
Size: 500x70x18
Material Type: | Laminated Board
Material Code: | 10-0200-0000-00117
Material Name: | Laminated Medium Density Fiberboard R5028 18MM
Coloring Code: | R5028
Coloring Name: | Acacia cinamon

## COM_13
The specification type corresponds to the BOM.ItemList specification type, except that a separate Excel sheet will be output for each node in the Model Data Tree. The parentheses indicate the argument that gives the new sheet a name. For example, COM_13. is similar to the keyword above, except that the node data will be output to a separate Excel file. and match the operation of the specification, with a similar difference to the keywords described above.
Part: COM_13; Right Plynth of Commode
Size: 200x71x18
Left Edge | x
Right Edge | x
Front Edge | R5028 0,45x22
Back Edge | R5028 0,45x22
Workpiece COM_13 WP 1
Size: 200x70x18
Material Type: | Laminated Board
Material Code: | 10-0200-0000-00117
Material Name: | Laminated Medium Density Fiberboard R5028 18MM
Coloring Code: | R5028
Coloring Name: | Acacia cinamon

## COM_05
The specification type corresponds to the BOM.ItemList specification type, except that a separate Excel sheet will be output for each node in the Model Data Tree. The parentheses indicate the argument that gives the new sheet a name. For example, COM_05. is similar to the keyword above, except that the node data will be output to a separate Excel file. and match the operation of the specification, with a similar difference to the keywords described above.
Part: COM_05; Bottom Plynth of Drawer Block
Size: 1401x71x18
Left Edge | R5028 0,45x22
Right Edge | R5028 0,45x22
Front Edge | R5028 0,45x22
Back Edge | R5028 0,45x22
Workpiece COM_05 WP 1
Size: 1400x70x18
Material Type: | Laminated Board
Material Code: | 10-0200-0000-00117
Material Name: | Laminated Medium Density Fiberboard R5028 18MM
Coloring Code: | R5028
Coloring Name: | Acacia cinamon

## COM_14
The specification type corresponds to the BOM.ItemList specification type, except that a separate Excel sheet will be output for each node in the Model Data Tree. The parentheses indicate the argument that gives the new sheet a name. For example, COM_14. is similar to the keyword above, except that the node data will be output to a separate Excel file. and match the operation of the specification, with a similar difference to the keywords described above.
Part: COM_14; Right Plynth of Drawer Block
Size: 725x71x18
Left Edge | x
Right Edge | x
Front Edge | R5028 0,45x22
Back Edge | R5028 0,45x22
Workpiece COM_14 WP 1
Size: 725x70x18
Material Type: | Laminated Board
Material Code: | 10-0200-0000-00117
Material Name: | Laminated Medium Density Fiberboard R5028 18MM
Coloring Code: | R5028
Coloring Name: | Acacia cinamon

## COM_18
The specification type corresponds to the BOM.ItemList specification type, except that a separate Excel sheet will be output for each node in the Model Data Tree. The parentheses indicate the argument that gives the new sheet a name. For example, COM_18. is similar to the keyword above, except that the node data will be output to a separate Excel file. and match the operation of the specification, with a similar difference to the keywords described above.
Part: COM_18; Right Vertical Partition of Drawer Block
Size: 777x476x18
Left Edge | x
Right Edge | x
Front Edge | x
Back Edge | R5028 0,45x22
Workpiece COM_18 WP 1
Size: 777x476x18
Material Type: | Laminated Board
Material Code: | 10-0200-0000-00117
Material Name: | Laminated Medium Density Fiberboard R5028 18MM
Coloring Code: | R5028
Coloring Name: | Acacia cinamon

## COM_06
The specification type corresponds to the BOM.ItemList specification type, except that a separate Excel sheet will be output for each node in the Model Data Tree. The parentheses indicate the argument that gives the new sheet a name. For example, COM_06. is similar to the keyword above, except that the node data will be output to a separate Excel file. and match the operation of the specification, with a similar difference to the keywords described above.
Part: COM_06; Door of Drawer Block
Size: 719x406x18
Left Edge | R3108 2x22
Right Edge | R3108 2x22
Front Edge | R3108 2x22
Back Edge | R3108 2x22
Workpiece COM_06 WP 1
Size: 402x715x18
Material Type: | Laminated Board
Material Code: | 10-0200-0000-001146
Material Name: | Laminated Medium Density Fiberboard 729 T 18MM
Coloring Code: | 729
Coloring Name: | Walnut dark

## COM_26
The specification type corresponds to the BOM.ItemList specification type, except that a separate Excel sheet will be output for each node in the Model Data Tree. The parentheses indicate the argument that gives the new sheet a name. For example, COM_26. is similar to the keyword above, except that the node data will be output to a separate Excel file. and match the operation of the specification, with a similar difference to the keywords described above.
Part: COM_26; Vertical Partition of Commode
Size: 358x252x18
Left Edge | R5028 0,45x22
Right Edge | x
Front Edge | x
Back Edge | x
Workpiece COM_26 WP 1
Size: 358x252x18
Material Type: | Laminated Board
Material Code: | 10-0200-0000-00117
Material Name: | Laminated Medium Density Fiberboard R5028 18MM
Coloring Code: | R5028
Coloring Name: | Acacia cinamon

## COM_09
The specification type corresponds to the BOM.ItemList specification type, except that a separate Excel sheet will be output for each node in the Model Data Tree. The parentheses indicate the argument that gives the new sheet a name. For example, COM_09. is similar to the keyword above, except that the node data will be output to a separate Excel file. and match the operation of the specification, with a similar difference to the keywords described above.
Part: COM_09; Left Side of Back
Size: 1070x899x4
Left Edge | x
Right Edge | x
Front Edge | x
Back Edge | x
Workpiece COM_09 WP 1
Size: 899x1070x4
Material Type: | Laminated Board
Material Code: | 10-0200-0000-00116
Material Name: | Laminated High Density Fiberboard R5028 4MM
Coloring Code: | R5028
Coloring Name: | Acacia cinamon

## COM_15
The specification type corresponds to the BOM.ItemList specification type, except that a separate Excel sheet will be output for each node in the Model Data Tree. The parentheses indicate the argument that gives the new sheet a name. For example, COM_15. is similar to the keyword above, except that the node data will be output to a separate Excel file. and match the operation of the specification, with a similar difference to the keywords described above.
Part: COM_15; Right Side of Back
Size: 1070x981x4
Left Edge | x
Right Edge | x
Front Edge | x
Back Edge | x
Workpiece COM_15 WP 1
Size: 981x1070x4
Material Type: | Laminated Board
Material Code: | 10-0200-0000-00116
Material Name: | Laminated High Density Fiberboard R5028 4MM
Coloring Code: | R5028
Coloring Name: | Acacia cinamon

## COM_07
The specification type corresponds to the BOM.ItemList specification type, except that a separate Excel sheet will be output for each node in the Model Data Tree. The parentheses indicate the argument that gives the new sheet a name. For example, COM_07. is similar to the keyword above, except that the node data will be output to a separate Excel file. and match the operation of the specification, with a similar difference to the keywords described above.
Part: COM_07; Facade of Drawer
Size: 918x178x18
Left Edge | R5028 2x22
Right Edge | R5028 2x22
Front Edge | R5028 2x22
Back Edge | R5028 2x22
Workpiece COM_07 WP 1
Size: 914x174x18
Material Type: | Laminated Board
Material Code: | 10-0200-0000-00117
Material Name: | Laminated Medium Density Fiberboard R5028 18MM
Coloring Code: | R5028
Coloring Name: | Acacia cinamon

## COM_20
The specification type corresponds to the BOM.ItemList specification type, except that a separate Excel sheet will be output for each node in the Model Data Tree. The parentheses indicate the argument that gives the new sheet a name. For example, COM_20. is similar to the keyword above, except that the node data will be output to a separate Excel file. and match the operation of the specification, with a similar difference to the keywords described above.
Part: COM_20; Shelf
Size: 480x352x18
Left Edge | R5028 0,45x22
Right Edge | R5028 0,45x22
Front Edge | R5028 0,45x22
Back Edge | R5028 0,45x22
Workpiece COM_20 WP 1
Size: 479x351x18
Material Type: | Laminated Board
Material Code: | 10-0200-0000-00117
Material Name: | Laminated Medium Density Fiberboard R5028 18MM
Coloring Code: | R5028
Coloring Name: | Acacia cinamon

## COM_19
The specification type corresponds to the BOM.ItemList specification type, except that a separate Excel sheet will be output for each node in the Model Data Tree. The parentheses indicate the argument that gives the new sheet a name. For example, COM_19. is similar to the keyword above, except that the node data will be output to a separate Excel file. and match the operation of the specification, with a similar difference to the keywords described above.
Part: COM_19; Shelf of Drawer Block
Size: 457x380x18
Left Edge | R5028 0,45x22
Right Edge | R5028 0,45x22
Front Edge | R5028 0,45x22
Back Edge | R5028 0,45x22
Workpiece COM_19 WP 1
Size: 456x379x18
Material Type: | Laminated Board
Material Code: | 10-0200-0000-00117
Material Name: | Laminated Medium Density Fiberboard R5028 18MM
Coloring Code: | R5028
Coloring Name: | Acacia cinamon