## Product Structure
Product Structure
Manufacturing Order Code: | COM
Manufacturing Order Name: | Commode
Client:
Designer:
Constructor:
Data: | 2023-03-20 13:48
Part Data | [5 empty] | Material |  | Color
Code | Name | Length | Width | Thickness | Quantity | Code | Name | Code | Name
COM | Commode |  |  |  | 1
COM_01 | Partial Pull Drawer 30 kg |  |  |  | 4
COM_0104 | Drawer Front | 841 | 144 | 18 | 1 | LMDF | Laminated Medium Density Fiberboard | IN PRT 01 | Inner Parts 01 group color
COM_0106 | Drawer Left | 456 | 144 | 18 | 1 | LMDF | Laminated Medium Density Fiberboard | IN PRT 01 | Inner Parts 01 group color
COM_0107 | Drawer Right | 456 | 144 | 18 | 1 | LMDF | Laminated Medium Density Fiberboard | IN PRT 01 | Inner Parts 01 group color
COM_0102 | Drawer Back | 841 | 144 | 18 | 1 | LMDF | Laminated Medium Density Fiberboard | IN PRT 01 | Inner Parts 01 group color
COM_0103 | Drawer Bottom | 875 | 453 | 3.2 | 1 | LCB | Laminated Cardboard | IN PRT 01 | Inner Parts 01 group color
L450 | Partial Pull drawer Right Slide |  |  |  | 1
L450 | Partial Pull drawer Left Slide |  |  |  | 1
M3.5x16 | Wood screw Cross Recessed Flat Head |  |  |  | 8
7x50 | Confirmat |  |  |  | 8
Handle Hafele 115.70 on Facade12 |  |  |  |  | 1
115.70.003 | Hafele Handle L=212; C=192 |  |  |  | 1
M4 Threated Screw 20-45 | M4 SNAP OFF THREADED SCREW 20 - 45mm KNOB HANDLE SCREW |  |  |  | 2
COM_23 | Top of Commode | 1901 | 362 | 18 | 1 | LMDF | Laminated Medium Density Fiberboard | F01 | Facade 01 group color
COM_10 | Left Side of Commode | 1054 | 362 | 18 | 1 | LMDF | Laminated Medium Density Fiberboard | F01 | Facade 01 group color
COM_02 | Bottom of Commode | 500 | 362 | 18 | 1 | LMDF | Laminated Medium Density Fiberboard | F01 | Facade 01 group color
COM_16 | Right Side of Commode | 362 | 252 | 18 | 1 | LMDF | Laminated Medium Density Fiberboard | F01 | Facade 01 group color
COM_24 | Top of Drawer Block | 1404 | 500 | 25 | 1 | LMDF | Laminated Medium Density Fiberboard | B02 | Body 02 group color
COM_11 | Left Side of Drawer Block | 777 | 476 | 18 | 1 | LMDF | Laminated Medium Density Fiberboard | F01 | Facade 01 group color
COM_03 | Bottom of Drawer Block | 1401 | 480 | 18 | 1 | LMDF | Laminated Medium Density Fiberboard | F01 | Facade 01 group color
COM_17 | Right Side of Drawer Block | 777 | 480 | 18 | 1 | LMDF | Laminated Medium Density Fiberboard | F01 | Facade 01 group color
COM_12 | Left Vertical Partition of Drawer Block | 777 | 476 | 18 | 1 | LMDF | Laminated Medium Density Fiberboard | F01 | Facade 01 group color
COM_25 | Top Plynth of Commode | 1901 | 71 | 18 | 1 | LMDF | Laminated Medium Density Fiberboard | F01 | Facade 01 group color
COM_08 | Left Plynth of Commode | 950 | 71 | 18 | 1 | LMDF | Laminated Medium Density Fiberboard | F01 | Facade 01 group color
COM_04 | Bottom Plynth of Commode | 500 | 71 | 18 | 1 | LMDF | Laminated Medium Density Fiberboard | F01 | Facade 01 group color
COM_13 | Right Plynth of Commode | 200 | 71 | 18 | 1 | LMDF | Laminated Medium Density Fiberboard | F01 | Facade 01 group color
COM_05 | Bottom Plynth of Drawer Block | 1401 | 71 | 18 | 1 | LMDF | Laminated Medium Density Fiberboard | F01 | Facade 01 group color
COM_14 | Right Plynth of Drawer Block | 725 | 71 | 18 | 1 | LMDF | Laminated Medium Density Fiberboard | F01 | Facade 01 group color
COM_18 | Right Vertical Partition of Drawer Block | 777 | 476 | 18 | 1 | LMDF | Laminated Medium Density Fiberboard | F01 | Facade 01 group color
COM_06 | Door of Drawer Block | 719 | 406 | 18 | 1 | LMDF | Laminated Medium Density Fiberboard | B02 | Body 02 group color
COM_26 | Vertical Partition of Commode | 358 | 252 | 18 | 1 | LMDF | Laminated Medium Density Fiberboard | F01 | Facade 01 group color
COM_09 | Left Side of Back | 1070 | 899 | 4 | 1 | LCB | Laminated Cardboard | F01 | Facade 01 group color
COM_15 | Right Side of Back | 1070 | 981 | 4 | 1 | LCB | Laminated Cardboard | F01 | Facade 01 group color
COM_07 | Facade of Drawer | 918 | 178 | 18 | 4 | LMDF | Laminated Medium Density Fiberboard | F01 | Facade 01 group color
COM_20 | Shelf | 480 | 352 | 18 | 2 | LMDF | Laminated Medium Density Fiberboard | F01 | Facade 01 group color
COM_19 | Shelf of Drawer Block | 457 | 380 | 18 | 2 | LMDF | Laminated Medium Density Fiberboard | F01 | Facade 01 group color
L 34 | Connecting bolt |  |  |  | 44
D15 T18 | Minifix cam |  |  |  | 44
8 x 30 | Dowel |  |  |  | 58
D15 | Cap |  |  |  | 44
Shelf suppor D5 L16 | Shelf support |  |  |  | 16
Hole cover D5 | Hole cover |  |  |  | 32
Open angle 110 deg | Concealed Full Overlay Hinge. Cup fixing Wood Screw |  |  |  | 2
M3.5x15 | Wood screw Cross Recessed Flat Head |  |  |  | 8
Mounting Plate | Hinge Mounting Plate |  |  |  | 2
115.70.002 | Hafele Handle L=148; C=128 |  |  |  | 1
M4 Threated Screw 20-45 | M4 SNAP OFF THREADED SCREW 20 - 45mm KNOB HANDLE SCREW |  |  |  | 2

## Complete Parts List
Complete Parts List
Manufacturing Order Code: | COM
Manufacturing Order Name: | Commode
Client:
Designer:
Constructor:
Data: | 2023-03-20 13:48
Laminated Boards
Code | Name | Material Code | Material Name | Coloring Code | Coloring Name | Quantity | Length | Width | Thickness
COM_0104 | Drawer Front | LMDF | Laminated Medium Density Fiberboard | IN PRT 01 | Inner Parts 01 group color | 4 | 841 | 144 | 18
COM_0106 | Drawer Left | LMDF | Laminated Medium Density Fiberboard | IN PRT 01 | Inner Parts 01 group color | 4 | 456 | 144 | 18
COM_0107 | Drawer Right | LMDF | Laminated Medium Density Fiberboard | IN PRT 01 | Inner Parts 01 group color | 4 | 456 | 144 | 18
COM_0102 | Drawer Back | LMDF | Laminated Medium Density Fiberboard | IN PRT 01 | Inner Parts 01 group color | 4 | 841 | 144 | 18
COM_0103 | Drawer Bottom | LCB | Laminated Cardboard | IN PRT 01 | Inner Parts 01 group color | 4 | 875 | 453 | 3.2
COM_23 | Top of Commode | LMDF | Laminated Medium Density Fiberboard | F01 | Facade 01 group color | 1 | 1901 | 362 | 18
COM_10 | Left Side of Commode | LMDF | Laminated Medium Density Fiberboard | F01 | Facade 01 group color | 1 | 1054 | 362 | 18
COM_02 | Bottom of Commode | LMDF | Laminated Medium Density Fiberboard | F01 | Facade 01 group color | 1 | 500 | 362 | 18
COM_16 | Right Side of Commode | LMDF | Laminated Medium Density Fiberboard | F01 | Facade 01 group color | 1 | 362 | 252 | 18
COM_24 | Top of Drawer Block | LMDF | Laminated Medium Density Fiberboard | B02 | Body 02 group color | 1 | 1404 | 500 | 25
COM_11 | Left Side of Drawer Block | LMDF | Laminated Medium Density Fiberboard | F01 | Facade 01 group color | 1 | 777 | 476 | 18
COM_03 | Bottom of Drawer Block | LMDF | Laminated Medium Density Fiberboard | F01 | Facade 01 group color | 1 | 1401 | 480 | 18
COM_17 | Right Side of Drawer Block | LMDF | Laminated Medium Density Fiberboard | F01 | Facade 01 group color | 1 | 777 | 480 | 18
COM_12 | Left Vertical Partition of Drawer Block | LMDF | Laminated Medium Density Fiberboard | F01 | Facade 01 group color | 1 | 777 | 476 | 18
COM_25 | Top Plynth of Commode | LMDF | Laminated Medium Density Fiberboard | F01 | Facade 01 group color | 1 | 1901 | 71 | 18
COM_08 | Left Plynth of Commode | LMDF | Laminated Medium Density Fiberboard | F01 | Facade 01 group color | 1 | 950 | 71 | 18
COM_04 | Bottom Plynth of Commode | LMDF | Laminated Medium Density Fiberboard | F01 | Facade 01 group color | 1 | 500 | 71 | 18
COM_13 | Right Plynth of Commode | LMDF | Laminated Medium Density Fiberboard | F01 | Facade 01 group color | 1 | 200 | 71 | 18
COM_05 | Bottom Plynth of Drawer Block | LMDF | Laminated Medium Density Fiberboard | F01 | Facade 01 group color | 1 | 1401 | 71 | 18
COM_14 | Right Plynth of Drawer Block | LMDF | Laminated Medium Density Fiberboard | F01 | Facade 01 group color | 1 | 725 | 71 | 18
COM_18 | Right Vertical Partition of Drawer Block | LMDF | Laminated Medium Density Fiberboard | F01 | Facade 01 group color | 1 | 777 | 476 | 18
COM_06 | Door of Drawer Block | LMDF | Laminated Medium Density Fiberboard | B02 | Body 02 group color | 1 | 719 | 406 | 18
COM_26 | Vertical Partition of Commode | LMDF | Laminated Medium Density Fiberboard | F01 | Facade 01 group color | 1 | 358 | 252 | 18
COM_09 | Left Side of Back | LCB | Laminated Cardboard | F01 | Facade 01 group color | 1 | 1070 | 899 | 4
COM_15 | Right Side of Back | LCB | Laminated Cardboard | F01 | Facade 01 group color | 1 | 1070 | 981 | 4
COM_07 | Facade of Drawer | LMDF | Laminated Medium Density Fiberboard | F01 | Facade 01 group color | 4 | 918 | 178 | 18
COM_20 | Shelf | LMDF | Laminated Medium Density Fiberboard | F01 | Facade 01 group color | 2 | 480 | 352 | 18
COM_19 | Shelf of Drawer Block | LMDF | Laminated Medium Density Fiberboard | F01 | Facade 01 group color | 2 | 457 | 380 | 18
48
Units
Code | Name | Quantity
L450 | Partial Pull drawer Right Slide | 4
L450 | Partial Pull drawer Left Slide | 4
M3.5x16 | Wood screw Cross Recessed Flat Head | 32
7x50 | Confirmat | 32
115.70.003 | Hafele Handle L=212; C=192 | 1
M4 Threated Screw 20-45 | M4 SNAP OFF THREADED SCREW 20 - 45mm KNOB HANDLE SCREW | 4
L 34 | Connecting bolt | 44
D15 T18 | Minifix cam | 44
8 x 30 | Dowel | 58
D15 | Cap | 44
Shelf suppor D5 L16 | Shelf support | 16
Hole cover D5 | Hole cover | 32
Open angle 110 deg | Concealed Full Overlay Hinge. Cup fixing Wood Screw | 2
M3.5x15 | Wood screw Cross Recessed Flat Head | 8
Mounting Plate | Hinge Mounting Plate | 2
115.70.002 | Hafele Handle L=148; C=128 | 1
328

## Cutting Parts List
Cutting Parts List
Manufacturing Order Code: | COM
Manufacturing Order Name: | Commode
Client:
Designer:
Constructor:
Data: | 2023-03-20 13:48
Parts from Laminated Board
Code | Name | Material code | Material name | Coloring Code | Coloring Name | Thickness | Has Grain | Quantity | Length | Width | Left Cover | Right Cover | Front Cover | Back Cover
COM_0104 | Drawer Front | LMDF | Laminated Medium Density Fiberboard | IN PRT 01 | Inner Parts 01 group color | 18 | TRUE | 4 | 841 | 144 |  |  | IN PRT 01
COM_0106 | Drawer Left | LMDF | Laminated Medium Density Fiberboard | IN PRT 01 | Inner Parts 01 group color | 18 | TRUE | 4 | 456 | 144 |  | IN PRT 01 | IN PRT 01
COM_0107 | Drawer Right | LMDF | Laminated Medium Density Fiberboard | IN PRT 01 | Inner Parts 01 group color | 18 | TRUE | 4 | 456 | 144 | IN PRT 01 |  | IN PRT 01
COM_0102 | Drawer Back | LMDF | Laminated Medium Density Fiberboard | IN PRT 01 | Inner Parts 01 group color | 18 | TRUE | 4 | 841 | 144 |  |  | IN PRT 01
COM_0103 | Drawer Bottom | LCB | Laminated Cardboard | IN PRT 01 | Inner Parts 01 group color | 3.2 | TRUE | 4 | 875 | 453
COM_23 | Top of Commode | LMDF | Laminated Medium Density Fiberboard | F01 | Facade 01 group color | 18 | TRUE | 1 | 1900 | 362 | F01 | F01
COM_10 | Left Side of Commode | LMDF | Laminated Medium Density Fiberboard | F01 | Facade 01 group color | 18 | TRUE | 1 | 1054 | 362
COM_02 | Bottom of Commode | LMDF | Laminated Medium Density Fiberboard | F01 | Facade 01 group color | 18 | TRUE | 1 | 500 | 362 | F01
COM_16 | Right Side of Commode | LMDF | Laminated Medium Density Fiberboard | F01 | Facade 01 group color | 18 | TRUE | 1 | 252 | 362
COM_24 | Top of Drawer Block | LMDF | Laminated Medium Density Fiberboard | B02 | Body 02 group color | 25 | TRUE | 1 | 1400 | 498 | B02 | B02 |  | B02
COM_11 | Left Side of Drawer Block | LMDF | Laminated Medium Density Fiberboard | F01 | Facade 01 group color | 18 | TRUE | 1 | 777 | 476 |  |  | F01
COM_03 | Bottom of Drawer Block | LMDF | Laminated Medium Density Fiberboard | F01 | Facade 01 group color | 18 | TRUE | 1 | 1400 | 480 | F01 | F01
COM_17 | Right Side of Drawer Block | LMDF | Laminated Medium Density Fiberboard | F01 | Facade 01 group color | 18 | TRUE | 1 | 777 | 480
COM_12 | Left Vertical Partition of Drawer Block | LMDF | Laminated Medium Density Fiberboard | F01 | Facade 01 group color | 18 | TRUE | 1 | 777 | 476 |  |  |  | F01
COM_25 | Top Plynth of Commode | LMDF | Laminated Medium Density Fiberboard | F01 | Facade 01 group color | 18 | TRUE | 1 | 1900 | 70 | F01 | F01 | F01 | F01
COM_08 | Left Plynth of Commode | LMDF | Laminated Medium Density Fiberboard | F01 | Facade 01 group color | 18 | TRUE | 1 | 950 | 70 |  |  | F01 | F01
COM_04 | Bottom Plynth of Commode | LMDF | Laminated Medium Density Fiberboard | F01 | Facade 01 group color | 18 | TRUE | 1 | 500 | 70 | F01 |  | F01 | F01
COM_13 | Right Plynth of Commode | LMDF | Laminated Medium Density Fiberboard | F01 | Facade 01 group color | 18 | TRUE | 1 | 200 | 70 |  |  | F01 | F01
COM_05 | Bottom Plynth of Drawer Block | LMDF | Laminated Medium Density Fiberboard | F01 | Facade 01 group color | 18 | TRUE | 1 | 1400 | 70 | F01 | F01 | F01 | F01
COM_14 | Right Plynth of Drawer Block | LMDF | Laminated Medium Density Fiberboard | F01 | Facade 01 group color | 18 | TRUE | 1 | 725 | 70 |  |  | F01 | F01
COM_18 | Right Vertical Partition of Drawer Block | LMDF | Laminated Medium Density Fiberboard | F01 | Facade 01 group color | 18 | TRUE | 1 | 777 | 476 |  |  |  | F01
COM_06 | Door of Drawer Block | LMDF | Laminated Medium Density Fiberboard | B02 | Body 02 group color | 18 | TRUE | 1 | 402 | 715 | B02 | B02 | B02 | B02
COM_26 | Vertical Partition of Commode | LMDF | Laminated Medium Density Fiberboard | F01 | Facade 01 group color | 18 | TRUE | 1 | 252 | 358 |  |  | F01
COM_09 | Left Side of Back | LCB | Laminated Cardboard | F01 | Facade 01 group color | 4 | TRUE | 1 | 899 | 1070
COM_15 | Right Side of Back | LCB | Laminated Cardboard | F01 | Facade 01 group color | 4 | TRUE | 1 | 981 | 1070
COM_07 | Facade of Drawer | LMDF | Laminated Medium Density Fiberboard | F01 | Facade 01 group color | 18 | TRUE | 4 | 914 | 174 | F01 | F01 | F01 | F01
COM_20 | Shelf | LMDF | Laminated Medium Density Fiberboard | F01 | Facade 01 group color | 18 | TRUE | 2 | 479 | 351 | F01 | F01 | F01 | F01
COM_19 | Shelf of Drawer Block | LMDF | Laminated Medium Density Fiberboard | F01 | Facade 01 group color | 18 | TRUE | 2 | 456 | 379 | F01 | F01 | F01 | F01

## Material Summary
Materials Summary
Manufacturing Order Code: | COM
Manufacturing Order Name: | Commode
Client:
Designer:
Constructor:
Data: | 2023-03-20 13:48
Laminated Boards
Code | Name | Color Code | Color Name | Units |  | Thickness | Amount
LMDF | Laminated Medium Density Fiberboard | IN PRT 01 | Inner Parts 01 group color | Area |  | 18 | 1.493
LCB | Laminated Cardboard | IN PRT 01 | Inner Parts 01 group color | Area |  | 3.2 | 1.585
LMDF | Laminated Medium Density Fiberboard | F01 | Facade 01 group color | Area |  | 18 | 5.3
LMDF | Laminated Medium Density Fiberboard | B02 | Body 02 group color | Area |  | 25 | 0.697
LMDF | Laminated Medium Density Fiberboard | B02 | Body 02 group color | Area |  | 18 | 0.287
LCB | Laminated Cardboard | F01 | Facade 01 group color | Area |  | 4 | 2.012
[6 empty] | Total amount: | 11.374
Edge Bands
Code | Name | Color Code | Color Name | Units | Width | Thickness | Amount
PVC 1 | PVC edge band | IN PRT 01 | Inner Parts 01 group color | Length | 22 | 0.45 | 11.524
PVC 1 | PVC edge band | F01 | Facade 01 group color | Length | 22 | 0.45 | 23.409
PVC 1 | PVC edge band | B02 | Body 02 group color | Length | 28 | 2 | 2.422
PVC 1 | PVC edge band | B02 | Body 02 group color | Length | 22 | 2 | 2.29
PVC 1 | PVC edge band | F01 | Facade 01 group color | Length | 22 | 2 | 8.924
[6 empty] | Total amount: | 48.569
Purchased Units
Code | Name | [5 empty] | Amount
L450 | Partial Pull drawer Right Slide | [5 empty] | 4
L450 | Partial Pull drawer Left Slide | [5 empty] | 4
M3.5x16 | Wood screw Cross Recessed Flat Head | [5 empty] | 32
7x50 | Confirmat | [5 empty] | 32
115.70.003 | Hafele Handle L=212; C=192 | [5 empty] | 1
M4 Threated Screw 20-45 | M4 SNAP OFF THREADED SCREW 20 - 45mm KNOB HANDLE SCREW | [5 empty] | 4
L 34 | Connecting bolt | [5 empty] | 44
D15 T18 | Minifix cam | [5 empty] | 44
8 x 30 | Dowel | [5 empty] | 58
D15 | Cap | [5 empty] | 44
Shelf suppor D5 L16 | Shelf support | [5 empty] | 16
Hole cover D5 | Hole cover | [5 empty] | 32
Open angle 110 deg | Concealed Full Overlay Hinge. Cup fixing Wood Screw | [5 empty] | 2
M3.5x15 | Wood screw Cross Recessed Flat Head | [5 empty] | 8
Mounting Plate | Hinge Mounting Plate | [5 empty] | 2
115.70.002 | Hafele Handle L=148; C=128 | [5 empty] | 1
328

## Material Sum by Products
Materials Summary by Products
Manufacturing Order Code: | COM
Manufacturing Order Name: | Commode
Client:
Designer:
Constructor:
Data: | 2023-03-20 13:48
Product Code | Product Name | Quantity
COM | Commode | 1
Laminated Boards
Code | Name | Color Code | Color Name | Units |  | Thickness | Amount
LMDF | Laminated Medium Density Fiberboard | F01 | Facade 01 group color | Area |  | 18 | 5.3
LMDF | Laminated Medium Density Fiberboard | B02 | Body 02 group color | Area |  | 25 | 0.697
LMDF | Laminated Medium Density Fiberboard | B02 | Body 02 group color | Area |  | 18 | 0.287
LCB | Laminated Cardboard | F01 | Facade 01 group color | Area |  | 4 | 2.012
[6 empty] | Total amount: | 8.296
Edge Bands
Code | Name | Color Code | Color Name | Units | Width | Thickness | Amount
PVC 1 | PVC edge band | F01 | Facade 01 group color | Length | 22 | 0.45 | 23.409
PVC 1 | PVC edge band | B02 | Body 02 group color | Length | 28 | 2 | 2.422
PVC 1 | PVC edge band | B02 | Body 02 group color | Length | 22 | 2 | 2.29
PVC 1 | PVC edge band | F01 | Facade 01 group color | Length | 22 | 2 | 8.924
[6 empty] | Total amount: | 37.045
Purchased Units
Code | Name | [5 empty] | Amount
L 34 | Connecting bolt | [5 empty] | 44
D15 T18 | Minifix cam | [5 empty] | 44
8 x 30 | Dowel | [5 empty] | 58
D15 | Cap | [5 empty] | 44
Shelf suppor D5 L16 | Shelf support | [5 empty] | 16
Hole cover D5 | Hole cover | [5 empty] | 32
Open angle 110 deg | Concealed Full Overlay Hinge. Cup fixing Wood Screw | [5 empty] | 2
M3.5x15 | Wood screw Cross Recessed Flat Head | [5 empty] | 8
Mounting Plate | Hinge Mounting Plate | [5 empty] | 2
115.70.002 | Hafele Handle L=148; C=128 | [5 empty] | 1
M4 Threated Screw 20-45 | M4 SNAP OFF THREADED SCREW 20 - 45mm KNOB HANDLE SCREW | [5 empty] | 2
253
Product Code | Product Name | Quantity
COM_01 | Partial Pull Drawer 30 kg | 4
Laminated Boards
Code | Name | Color Code | Color Name | Units |  | Thickness | Amount
LMDF | Laminated Medium Density Fiberboard | IN PRT 01 | Inner Parts 01 group color | Area |  | 18 | 1.493
LCB | Laminated Cardboard | IN PRT 01 | Inner Parts 01 group color | Area |  | 3.2 | 1.585
[6 empty] | Total amount: | 3.078
Edge Bands
Code | Name | Color Code | Color Name | Units | Width | Thickness | Amount
PVC 1 | PVC edge band | IN PRT 01 | Inner Parts 01 group color | Length | 22 | 0.45 | 11.524
[6 empty] | Total amount: | 11.524
Purchased Units
Code | Name | [5 empty] | Amount
L450 | Partial Pull drawer Right Slide | [5 empty] | 4
L450 | Partial Pull drawer Left Slide | [5 empty] | 4
M3.5x16 | Wood screw Cross Recessed Flat Head | [5 empty] | 32
7x50 | Confirmat | [5 empty] | 32
72
Product Code | Product Name | Quantity
Handle Hafele 115.70 on Facade12 |  | 1
Purchased Units
Code | Name | [5 empty] | Amount
115.70.003 | Hafele Handle L=212; C=192 | [5 empty] | 1
M4 Threated Screw 20-45 | M4 SNAP OFF THREADED SCREW 20 - 45mm KNOB HANDLE SCREW | [5 empty] | 2
3

## Rename Configuration
Rename Configuration
Manufacturing Order Code: | COM
Manufacturing Order Name: | Commode
Client:
Designer:
Constructor:
Data: | 2023-03-20 13:48
Laminated Boards
Initial Code | Initial Name | Final Code | Final Name | Initial Color Code | Initial Color Name | Final Code | Final Color Name
LMDF | Laminated Medium Density Fiberboard | LMDF | Laminated Medium Density Fiberboard | IN PRT 01 | Inner Parts 01 group color | IN PRT 01 | Inner Parts 01 group color
LCB | Laminated Cardboard | LCB | Laminated Cardboard | IN PRT 01 | Inner Parts 01 group color | IN PRT 01 | Inner Parts 01 group color
LMDF | Laminated Medium Density Fiberboard | LMDF | Laminated Medium Density Fiberboard | F01 | Facade 01 group color | F01 | Facade 01 group color
LMDF | Laminated Medium Density Fiberboard | LMDF | Laminated Medium Density Fiberboard | B02 | Body 02 group color | B02 | Body 02 group color
LCB | Laminated Cardboard | LCB | Laminated Cardboard | F01 | Facade 01 group color | F01 | Facade 01 group color
Edge Bands
Initial Code | Initial Name | Final Code | Final Name | Initial Color Code | Initial Color Name | Final Code | Final Color Name
PVC 1 | PVC edge band | PVC 1 | PVC edge band | IN PRT 01 | Inner Parts 01 group color | IN PRT 01 | Inner Parts 01 group color
PVC 1 | PVC edge band | PVC 1 | PVC edge band | F01 | Facade 01 group color | F01 | Facade 01 group color
PVC 1 | PVC edge band | PVC 1 | PVC edge band | B02 | Body 02 group color | B02 | Body 02 group color
Purchased Units
Initial Code | Initial Name | Final Code | Final Name
L450 | Partial Pull drawer Right Slide | L450 | Partial Pull drawer Right Slide
L450 | Partial Pull drawer Left Slide | L450 | Partial Pull drawer Left Slide
M3.5x16 | Wood screw Cross Recessed Flat Head | M3.5x16 | Wood screw Cross Recessed Flat Head
7x50 | Confirmat | 7x50 | Confirmat
115.70.003 | Hafele Handle L=212; C=192 | 115.70.003 | Hafele Handle L=212; C=192
M4 Threated Screw 20-45 | M4 SNAP OFF THREADED SCREW 20 - 45mm KNOB HANDLE SCREW | M4 Threated Screw 20-45 | M4 SNAP OFF THREADED SCREW 20 - 45mm KNOB HANDLE SCREW
L 34 | Connecting bolt | L 34 | Connecting bolt
D15 T18 | Minifix cam | D15 T18 | Minifix cam
8 x 30 | Dowel | 8 x 30 | Dowel
D15 | Cap | D15 | Cap
Shelf suppor D5 L16 | Shelf support | Shelf suppor D5 L16 | Shelf support
Hole cover D5 | Hole cover | Hole cover D5 | Hole cover
Open angle 110 deg | Concealed Full Overlay Hinge. Cup fixing Wood Screw | Open angle 110 deg | Concealed Full Overlay Hinge. Cup fixing Wood Screw
M3.5x15 | Wood screw Cross Recessed Flat Head | M3.5x15 | Wood screw Cross Recessed Flat Head
Mounting Plate | Hinge Mounting Plate | Mounting Plate | Hinge Mounting Plate
115.70.002 | Hafele Handle L=148; C=128 | 115.70.002 | Hafele Handle L=148; C=128